## MegaDuino_4_7_BOM
Id | Designator | Package | Quantity | Designation | Supplier and ref
1 | SW7 | SW_CuK_OS102011MA1QN1_SPDT_Angled | 1 | RST_A5
2 | SW8 | SW_CuK_OS102011MA1QN1_SPDT_Angled | 1 | BUZZER
3 | U1 | Arduino_Mega2560Pro_Embed | 1 | Arduino_Mega2560Pro_Embed
4 | J6 | PinHeader_2x03_P2.54mm_Horizontal | 1 | ICSP
5 | SW12 | SW_DIP_SPSTx04_Piano_10.8x11.72mm_W7.62mm_P2.54mm | 1 | LR_REM_SEL
6 | U3 | SD_Card | 1 | SD_Card | ie: https://www.ebay.es/itm/152757963262
7 | R11,R14 | R_1206_3216Metric_Pad1.42x1.75mm_HandSolder | 2 | 10R
8 | C8,C13,C1 | C_1206_3216Metric_Pad1.42x1.75mm_HandSolder | 3 | 100nF
9 | R17,R16,R15,R8 | R_1206_3216Metric_Pad1.42x1.75mm_HandSolder | 4 | 220R
10 | R13,R10 | R_1206_3216Metric_Pad1.42x1.75mm_HandSolder | 2 | 1K
11 | R12,R9 | R_1206_3216Metric_Pad1.42x1.75mm_HandSolder | 2 | 1K2
12 | R6,R4,R2 | R_1206_3216Metric_Pad1.42x1.75mm_HandSolder | 3 | 3K3
13 | R5,R3,R1 | R_1206_3216Metric_Pad1.42x1.75mm_HandSolder | 3 | 1K8
14 | C12,C6 | C_1206_3216Metric_Pad1.42x1.75mm_HandSolder | 2 | 47nF
15 | C11,C5 | C_1206_3216Metric_Pad1.42x1.75mm_HandSolder | 2 | 10uF
16 | C9,C3 | C_1206_3216Metric_Pad1.42x1.75mm_HandSolder | 2 | 10nf
17 | C7,C2 | C_1206_3216Metric_Pad1.42x1.75mm_HandSolder | 2 | 100nf
18 | D4 | LED_D3.0mm | 1 | AMPB
19 | SW1 | SW_PUSH_6mm | 1 | UP
20 | SW9 | SW_CuK_JS202011AQN_DPDT_Angled | 1 | AMP_ON_OFF
21 | SW6 | SW_PUSH_6mm | 1 | RST_A5
22 | SW5 | SW_PUSH_6mm | 1 | MENU
23 | SW4 | SW_PUSH_6mm | 1 | STOP
24 | SW3 | SW_PUSH_6mm | 1 | PLAY/PAUSE
25 | SW2 | SW_PUSH_6mm | 1 | DOWN
26 | J2 | Jack_2.5mm_Mono_Horizontal_Mini | 1 | Remote2
27 | D5 | LED_D3.0mm | 1 | BUZY
28 | D3 | LED_D3.0mm | 1 | AMPY
29 | J4 | PinHeader_2x09_P2.54mm_Vertical | 1 | GAIN_SEL
30 | J8 | Audio Jack 3.5 PCB | 1 | Remote
31 | J5 | PinHeader_1x04_P2.54mm_Horizontal_2 | 1 | LED_OLED
32 | J7 | Audio Jack 3.5 PCB | 1 | Audio_OUT
33 | SW11 | SW_DIP_SPSTx04_Slide_9.78x12.34mm_W7.62mm_P2.54mm | 1 | SEL_SCL_SDA
34 | C10,C4 | CP_Elec_6.3x7.7 | 2 | 220uF
35 | U5,U4 | DIP-8_W7.62mm_LongPads | 2 | LM386
36 | POT_BUZ1,POT_VOL1 | Potentiometer_Piher_PT-6-V_Vertical | 2 | 10K
37 | BZ1 | Buzzer_12x9.5RM7.6 | 1 | Buzzer
38 | HOLE2,HOLE1,HOLE3,HOLE4 | MountingHole_3.2mm_M3_Pad_Via | 4 | MountingHole_3.2mm_M3_Pad_Via
39 | SW10 | SW_DIP_SPSTx04_Slide_9.78x12.34mm_W7.62mm_P2.54mm | 1 | SEL_5V_GND
40 | D2 | LED_D3.0mm | 1 | 5VR